## Site survey
Address | 8414 Silver Springs Rd. NW, Calgary, AB
Roof angle | 30 | deg
Roof azimuth | 0 | deg
Roof base length | 8 | m
Roof width | 8 | m
Roof area | 57.56 | m^2
Rake angle | 30 | deg
Rake azimuth | 90 | deg | -90 | deg
Rake length | 4 | m
Rake width | 5 | m
Rake area | 5.72 | m^2 |  |  | Capacity factor | 0.13229 |  |  | 126.2912
People | 4 |  |  |  | Average irradiation | 167.0662 | W/m^2
Per capita | 18.7 | MWh/yr | 2134.7032 | W
Time at home | 0.9
Household | 67.32 | MWh/yr | 7684.9315 | W |  | Required |  | Panel |  | Num panels
Specific annual PV energy | 1158.83 | kWh/(kW*y) | south | 15% | losses | 16.137 | kW | 640 | W | 25.214 | 6 | 3.84
Specific annual irradiation | 1463.5 | kWh/(m^2*y) | south | 15% | losses |  |  | 2.384 | m
Specific annual PV energy | 913 | kWh/(kW*y) | west | 15% | losses |  |  | 1.303 | m
Specific annual irradiation | 1174.6 | kWh/(m^2*y) | west | 15% | losses |  |  | 3.1064 | m^2
Specific annual PV energy | 952.41 | kWh/(kW*y) | east | 15% | losses |  |  | 206.0295 | W/m^2
Specific annual irradiation | 1214.66 | kWh/(m^2*y) | east | 15% | losses
Annual irradiation | 84.2391 | MWh/yr | south |  |  |  |  | 1000 | W
Annual irradiation | 6.7187 | MWh/yr | west |  |  |  |  | 1.5625 | x
Annual irradiation | 6.9479 | MWh/yr | east |  |  |  |  | 4.8537 | m^2
Total annual irradiation | 97.9056 | MWh/yr
Area required | 39.5783 | m^2 | south
Max number panels | 23 | not to code
Panel rated power | 315 | W
Max design rated power | 7245 | W
Max annual PV energy | 8395.71 | kWh/yr
| 8 | max | landscape | code | 2.52 | 2920.2516
| 13 | max | landscape |  | 4.095 | 4745.4088
| 14 | max | portrait |  | 4.41 | 5110.4403
| 9 | max | portrait | code | 2.835 | 3285.283